## Sheet1
0x4d | M | 0b1001101 | indicates midi file |  | variable length quantities:
0x54 | T | 0b1010100 |  |  | any number of bytes used to represent an arbitrarily large integer. Bits: 76543210. If bit 7 is 1, then there is another byte that follows. If 0, then it is the last byte in the number.
0x68 | h | 0b1101000
0x64 | d | 0b1100100
0x0 | 0 | 0b0 | size of header chunk to follow (always 6 bytes, or three 16-bit words)
0x0 | 0 | 0b0
0x0 | 0 | 0b0
0x6 | 6 | 0b110
0x0 | 0 | 0b0 | track format: 0-single track, 1-one or more simultaneous tracks, 2-sequentially independent single tracks
0x1 | 1 | 0b1
0x0 | 0 | 0b0 | number of track chunks (i.e., number of MTrk's)
0x1 | 1 | 0b1
0x1 | 1 | 0b1 | time format: if leading bit is 0, this 16-bit number is the number of ticks per beat. If the leading bit is 1, then this number is some other weird thing. | 256
0xe0 | 224 | 0b11100000 |  | 224 | 480
0x4d | M | 0b1001101 | indicates start of a track
0x54 | T | 0b1010100
0x72 | r | 0b1110010
0x6b | k | 0b1101011
0x0 | 0 | 0b0 | size of chunk to follow (in this file, 509 bytes)
0x0 | 0 | 0b0
0x1 | 1 | 0b1
0xfd | 253 | 0b11111101
0x0 | 0 | 0b0 | delta time in ticks, expressed as a variable length quantity
0xff | 255 | 0b11111111 | meta event: sequence/track name
0x3 | 3 | 0b11
0x6 | 6 | 0b110 | length of sequence track name, expressed as a variable length quantity (in this case, 6 bytes)
0x50 | 80 | 0b1010000 | P
0x69 | 105 | 0b1101001 | i
0x61 | 97 | 0b1100001 | a
0x6e | 110 | 0b1101110 | n
0x6f | 111 | 0b1101111 | o
0x0 | 0 | 0b0 | null
0x0 | 0 | 0b0 | delta time in ticks, expressed as a variable length quantity
0xff | 255 | 0b11111111 | meta event: time signature
0x58 | 88 | 0b1011000
0x4 | 4 | 0b100
0x4 | 4 | 0b100 | numerator
0x2 | 2 | 0b10 | power of denominator, i.e. 2^n (in this case, n = 2, so denominator is 2^2 = 4)
0x18 | 24 | 0b11000 | number of clock pulses per metronome click (midi devices run at 24 clock pulses per quarter note)
0x8 | 8 | 0b1000 | number of 32nd notes in a quarter note (should normally be 8)
0x0 | 0 | 0b0 | delta time in ticks, expressed as a variable length quantity
0xff | 255 | 0b11111111 | meta event: key signature
0x59 | 89 | 0b1011001
0x2 | 2 | 0b10
0x2 | 2 | 0b10 | signed int indicating number of flats (if negative) or sharps (if positive)
0x0 | 0 | 0b0 | major (0) or minor (1)
0x0 | 0 | 0b0 | delta time in ticks, expressed as a variable length quantity
0xff | 255 | 0b11111111 | meta event: tempo marking
0x51 | 81 | 0b1010001
0x3 | 3 | 0b11
0x13 | 19 | 0b10011 | 3-byte word showing the number of microseconds per quarter note | 1245184
0x12 | 18 | 0b10010 |  | 4608
0xd0 | 208 | 0b11010000 |  | 208 | 1250000
0x0 | 0 | 0b0 | delta time in ticks, expressed as a variable length quantity
0xb0 | 176 | 0b10110000 | channel voice message: control change (1011nnnn, where nnnn is the channel number)
0x79 | 121 | 0b1111001 | controller number
0x0 | 0 | 0b0 | assigned value
0x0 | 0 | 0b0 | delta time in ticks, expressed as a variable length quantity
0xc0 | 192 | 0b11000000 | channel voice message: program change (1100nnnn, where nnnn is the channel number)
0x0 | 0 | 0b0 | assigned program number
0x0 | 0 | 0b0 | delta time in ticks, expressed as a variable length quantity
0xb0 | 176 | 0b10110000 | channel voice message: control change (1011nnnn, where nnnn is the channel number)
0x7 | 7 | 0b111 | controller number
0x64 | 100 | 0b1100100 | assigned value
0x0 | 0 | 0b0 | delta time in ticks, expressed as a variable length quantity
0xa | 10 | 0b1010 | midi controller message: pan (balance between left/right)
0x40 | 64 | 0b1000000 | pan value (0-127)
0x0 | 0 | 0b0 | delta time in ticks, expressed as a variable length quantity
0x5b | 91 | 0b1011011 | midi controller message: effects 1 depth
0x0 | 0 | 0b0 | depth (0-127)
0x0 | 0 | 0b0 | delta time in ticks, expressed as a variable length quantity
0x5d | 93 | 0b1011101 | midi controller message: effects 3 depth
0x0 | 0 | 0b0 | depth (0-127)
0x0 | 0 | 0b0 | delta time in ticks, expressed as a variable length quantity
0xff | 255 | 0b11111111 | midi controller message: midi port
0x21 | 33 | 0b100001
0x1 | 1 | 0b1
0x0 | 0 | 0b0 | port
0x0 | 0 | 0b0 | delta time in ticks, expressed as a variable length quantity
0x90 | start note channel 0 | 0b10010000 | channel voice message: start note (1001nnnn, where nnnn is the channel number)
0x32 | 50 | 0b110010 | note number to start
0x50 | 80 | 0b1010000 | note velocity (volume)
0x81 | 129 | 0b10000001 | delta time in ticks, expressed as a variable length quantity part 1 | 128
0x63 | 99 | 0b1100011 | delta time in ticks, expressed as a variable length quantity part 2 | 99 | 227
0x32 | 50 | 0b110010 | note number to start
0x0 | 0 | 0b0 | note velocity (volume)
0xd | 13 | 0b1101 | delta time in ticks, expressed as a variable length quantity
0x39 | 57 | 0b111001 | note number to start
0x50 | 80 | 0b1010000 | note velocity (volume)
0x81 | 129 | 0b10000001 | delta time in ticks, expressed as a variable length quantity part 1
0x63 | 99 | 0b1100011 | delta time in ticks, expressed as a variable length quantity part 2
0x39 | 57 | 0b111001
0x0 | 0 | 0b0
0xd | 13 | 0b1101
0x3d | 61 | 0b111101
0x50 | 80 | 0b1010000
0x81 | 129 | 0b10000001
0x63 | 99 | 0b1100011
0x3d | 61 | 0b111101
0x0 | 0 | 0b0
0xd | 13 | 0b1101
0x3e | 62 | 0b111110
0x50 | 80 | 0b1010000
0x81 | 129 | 0b10000001
0x63 | 99 | 0b1100011
0x3e | 62 | 0b111110
0x0 | 0 | 0b0
0xd | 13 | 0b1101
0x39 | 57 | 0b111001
0x50 | 80 | 0b1010000
0x81 | 129 | 0b10000001
0x63 | 99 | 0b1100011
0x39 | 57 | 0b111001
0x0 | 0 | 0b0
0xd | 13 | 0b1101
0x3d | 61 | 0b111101
0x50 | 80 | 0b1010000
0x81 | 129 | 0b10000001
0x63 | 99 | 0b1100011
0x3d | 61 | 0b111101
0x0 | 0 | 0b0
0xd | 13 | 0b1101
0x3e | 62 | 0b111110
0x50 | 80 | 0b1010000
0x81 | 129 | 0b10000001
0x63 | 99 | 0b1100011
0x3e | 62 | 0b111110
0x0 | 0 | 0b0
0xd | 13 | 0b1101
0x45 | 69 | 0b1000101
0x50 | 80 | 0b1010000
0x81 | 129 | 0b10000001
0x63 | 99 | 0b1100011
0x45 | 69 | 0b1000101
0x0 | 0 | 0b0
0xd | 13 | 0b1101
0x32 | 50 | 0b110010
0x50 | 80 | 0b1010000
0x81 | 129 | 0b10000001
0x63 | 99 | 0b1100011
0x32 | 50 | 0b110010
0x0 | 0 | 0b0
0xd | 13 | 0b1101
0x3a | 58 | 0b111010
0x50 | 80 | 0b1010000
0x81 | 129 | 0b10000001
0x63 | 99 | 0b1100011
0x3a | 58 | 0b111010
0x0 | 0 | 0b0
0xd | 13 | 0b1101
0x39 | 57 | 0b111001
0x50 | 80 | 0b1010000
0x81 | 129 | 0b10000001
0x63 | 99 | 0b1100011
0x39 | 57 | 0b111001
0x0 | 0 | 0b0
0xd | 13 | 0b1101
0x36 | 54 | 0b110110
0x50 | 80 | 0b1010000
0x81 | 129 | 0b10000001
0x63 | 99 | 0b1100011
0x36 | 54 | 0b110110
0x0 | 0 | 0b0
0xd | 13 | 0b1101
0x39 | 57 | 0b111001
0x50 | 80 | 0b1010000
0x81 | 129 | 0b10000001
0x63 | 99 | 0b1100011
0x39 | 57 | 0b111001
0x0 | 0 | 0b0
0xd | 13 | 0b1101
0x3a | 58 | 0b111010
0x50 | 80 | 0b1010000
0x81 | 129 | 0b10000001
0x63 | 99 | 0b1100011
0x3a | 58 | 0b111010
0x0 | 0 | 0b0
0xd | 13 | 0b1101
0x3d | 61 | 0b111101
0x50 | 80 | 0b1010000
0x81 | 129 | 0b10000001
0x63 | 99 | 0b1100011
0x3d | 61 | 0b111101
0x0 | 0 | 0b0
0xd | 13 | 0b1101
0x3e | 62 | 0b111110
0x50 | 80 | 0b1010000
0x81 | 129 | 0b10000001
0x63 | 99 | 0b1100011
0x3e | 62 | 0b111110
0x0 | 0 | 0b0
0xd | 13 | 0b1101
0x33 | 51 | 0b110011
0x50 | 80 | 0b1010000
0x81 | 129 | 0b10000001
0x63 | 99 | 0b1100011
0x33 | 51 | 0b110011
0x0 | 0 | 0b0
0xd | 13 | 0b1101
0x37 | 55 | 0b110111
0x50 | 80 | 0b1010000
0x81 | 129 | 0b10000001
0x63 | 99 | 0b1100011
0x37 | 55 | 0b110111
0x0 | 0 | 0b0
0xd | 13 | 0b1101
0x3e | 62 | 0b111110
0x50 | 80 | 0b1010000
0x81 | 129 | 0b10000001
0x63 | 99 | 0b1100011
0x3e | 62 | 0b111110
0x0 | 0 | 0b0
0xd | 13 | 0b1101
0x3f | 63 | 0b111111
0x50 | 80 | 0b1010000
0x81 | 129 | 0b10000001
0x63 | 99 | 0b1100011
0x3f | 63 | 0b111111
0x0 | 0 | 0b0
0xd | 13 | 0b1101
0x37 | 55 | 0b110111
0x50 | 80 | 0b1010000
0x81 | 129 | 0b10000001
0x63 | 99 | 0b1100011
0x37 | 55 | 0b110111
0x0 | 0 | 0b0
0xd | 13 | 0b1101
0x3a | 58 | 0b111010
0x50 | 80 | 0b1010000
0x81 | 129 | 0b10000001
0x63 | 99 | 0b1100011
0x3a | 58 | 0b111010
0x0 | 0 | 0b0
0xd | 13 | 0b1101
0x42 | 66 | 0b1000010
0x50 | 80 | 0b1010000
0x81 | 129 | 0b10000001
0x63 | 99 | 0b1100011
0x42 | 66 | 0b1000010
0x0 | 0 | 0b0
0xd | 13 | 0b1101
0x43 | 67 | 0b1000011
0x50 | 80 | 0b1010000
0x81 | 129 | 0b10000001
0x63 | 99 | 0b1100011
0x43 | 67 | 0b1000011
0x0 | 0 | 0b0
0xd | 13 | 0b1101
0x33 | 51 | 0b110011
0x50 | 80 | 0b1010000
0x81 | 129 | 0b10000001
0x63 | 99 | 0b1100011
0x33 | 51 | 0b110011
0x0 | 0 | 0b0
0xd | 13 | 0b1101
0x37 | 55 | 0b110111
0x50 | 80 | 0b1010000
0x81 | 129 | 0b10000001
0x63 | 99 | 0b1100011
0x37 | 55 | 0b110111
0x0 | 0 | 0b0
0xd | 13 | 0b1101
0x3a | 58 | 0b111010
0x50 | 80 | 0b1010000
0x81 | 129 | 0b10000001
0x63 | 99 | 0b1100011
0x3a | 58 | 0b111010
0x0 | 0 | 0b0
0xd | 13 | 0b1101
0x39 | 57 | 0b111001
0x50 | 80 | 0b1010000
0x81 | 129 | 0b10000001
0x63 | 99 | 0b1100011
0x39 | 57 | 0b111001
0x0 | 0 | 0b0
0xd | 13 | 0b1101
0x3a | 58 | 0b111010
0x50 | 80 | 0b1010000
0x81 | 129 | 0b10000001
0x63 | 99 | 0b1100011
0x3a | 58 | 0b111010
0x0 | 0 | 0b0
0xd | 13 | 0b1101
0x3f | 63 | 0b111111
0x50 | 80 | 0b1010000
0x81 | 129 | 0b10000001
0x63 | 99 | 0b1100011
0x3f | 63 | 0b111111
0x0 | 0 | 0b0
0xd | 13 | 0b1101
0x43 | 67 | 0b1000011
0x50 | 80 | 0b1010000
0x81 | 129 | 0b10000001
0x63 | 99 | 0b1100011
0x43 | 67 | 0b1000011
0x0 | 0 | 0b0
0xd | 13 | 0b1101
0x45 | 69 | 0b1000101
0x50 | 80 | 0b1010000
0x81 | 129 | 0b10000001
0x63 | 99 | 0b1100011
0x45 | 69 | 0b1000101
0x0 | 0 | 0b0
0xd | 13 | 0b1101
0x32 | 50 | 0b110010
0x50 | 80 | 0b1010000
0x81 | 129 | 0b10000001
0x63 | 99 | 0b1100011
0x32 | 50 | 0b110010
0x0 | 0 | 0b0
0xd | 13 | 0b1101
0x36 | 54 | 0b110110
0x50 | 80 | 0b1010000
0x81 | 129 | 0b10000001
0x63 | 99 | 0b1100011
0x36 | 54 | 0b110110
0x0 | 0 | 0b0
0xd | 13 | 0b1101
0x3d | 61 | 0b111101
0x50 | 80 | 0b1010000
0x81 | 129 | 0b10000001
0x63 | 99 | 0b1100011
0x3d | 61 | 0b111101
0x0 | 0 | 0b0
0xd | 13 | 0b1101
0x3e | 62 | 0b111110
0x50 | 80 | 0b1010000
0x81 | 129 | 0b10000001
0x63 | 99 | 0b1100011
0x3e | 62 | 0b111110
0x0 | 0 | 0b0
0xd | 13 | 0b1101
0x39 | 57 | 0b111001
0x50 | 80 | 0b1010000
0x81 | 129 | 0b10000001
0x63 | 99 | 0b1100011
0x39 | 57 | 0b111001
0x0 | 0 | 0b0
0xd | 13 | 0b1101
0x3d | 61 | 0b111101
0x50 | 80 | 0b1010000
0x81 | 129 | 0b10000001
0x63 | 99 | 0b1100011
0x3d | 61 | 0b111101
0x0 | 0 | 0b0
0xd | 13 | 0b1101
0x3e | 62 | 0b111110
0x50 | 80 | 0b1010000
0x81 | 129 | 0b10000001
0x63 | 99 | 0b1100011
0x3e | 62 | 0b111110
0x0 | 0 | 0b0
0xd | 13 | 0b1101
0x45 | 69 | 0b1000101
0x50 | 80 | 0b1010000
0x81 | 129 | 0b10000001
0x63 | 99 | 0b1100011
0x45 | 69 | 0b1000101
0x0 | 0 | 0b0
0xd | 13 | 0b1101
0x32 | 50 | 0b110010
0x50 | 80 | 0b1010000
0x81 | 129 | 0b10000001
0x63 | 99 | 0b1100011
0x32 | 50 | 0b110010
0x0 | 0 | 0b0
0xd | 13 | 0b1101
0x3a | 58 | 0b111010
0x50 | 80 | 0b1010000
0x81 | 129 | 0b10000001
0x63 | 99 | 0b1100011
0x3a | 58 | 0b111010
0x0 | 0 | 0b0
0xd | 13 | 0b1101
0x39 | 57 | 0b111001
0x50 | 80 | 0b1010000
0x81 | 129 | 0b10000001
0x63 | 99 | 0b1100011
0x39 | 57 | 0b111001
0x0 | 0 | 0b0
0xd | 13 | 0b1101
0x36 | 54 | 0b110110
0x50 | 80 | 0b1010000
0x81 | 129 | 0b10000001
0x63 | 99 | 0b1100011
0x36 | 54 | 0b110110
0x0 | 0 | 0b0
0xd | 13 | 0b1101
0x39 | 57 | 0b111001
0x50 | 80 | 0b1010000
0x81 | 129 | 0b10000001
0x63 | 99 | 0b1100011
0x39 | 57 | 0b111001
0x0 | 0 | 0b0
0xd | 13 | 0b1101
0x3a | 58 | 0b111010
0x50 | 80 | 0b1010000
0x81 | 129 | 0b10000001
0x63 | 99 | 0b1100011
0x3a | 58 | 0b111010
0x0 | 0 | 0b0
0xd | 13 | 0b1101
0x3d | 61 | 0b111101
0x50 | 80 | 0b1010000
0x81 | 129 | 0b10000001
0x63 | 99 | 0b1100011
0x3d | 61 | 0b111101
0x0 | 0 | 0b0
0xd | 13 | 0b1101
0x3e | 62 | 0b111110
0x50 | 80 | 0b1010000
0x81 | 129 | 0b10000001
0x63 | 99 | 0b1100011
0x3e | 62 | 0b111110
0x0 | 0 | 0b0
0xd | 13 | 0b1101
0x33 | 51 | 0b110011
0x50 | 80 | 0b1010000
0x81 | 129 | 0b10000001
0x63 | 99 | 0b1100011
0x33 | 51 | 0b110011
0x0 | 0 | 0b0
0xd | 13 | 0b1101
0x37 | 55 | 0b110111
0x50 | 80 | 0b1010000
0x81 | 129 | 0b10000001
0x63 | 99 | 0b1100011
0x37 | 55 | 0b110111
0x0 | 0 | 0b0
0xd | 13 | 0b1101
0x3e | 62 | 0b111110
0x50 | 80 | 0b1010000
0x81 | 129 | 0b10000001
0x63 | 99 | 0b1100011
0x3e | 62 | 0b111110
0x0 | 0 | 0b0
0xd | 13 | 0b1101
0x3f | 63 | 0b111111
0x50 | 80 | 0b1010000
0x81 | 129 | 0b10000001
0x63 | 99 | 0b1100011
0x3f | 63 | 0b111111
0x0 | 0 | 0b0
0xd | 13 | 0b1101
0x37 | 55 | 0b110111
0x50 | 80 | 0b1010000
0x81 | 129 | 0b10000001
0x63 | 99 | 0b1100011
0x37 | 55 | 0b110111
0x0 | 0 | 0b0
0xd | 13 | 0b1101
0x3a | 58 | 0b111010
0x50 | 80 | 0b1010000
0x81 | 129 | 0b10000001
0x63 | 99 | 0b1100011
0x3a | 58 | 0b111010
0x0 | 0 | 0b0
0xd | 13 | 0b1101
0x42 | 66 | 0b1000010
0x50 | 80 | 0b1010000
0x81 | 129 | 0b10000001
0x63 | 99 | 0b1100011
0x42 | 66 | 0b1000010
0x0 | 0 | 0b0
0xd | 13 | 0b1101
0x43 | 67 | 0b1000011
0x50 | 80 | 0b1010000
0x81 | 129 | 0b10000001
0x63 | 99 | 0b1100011
0x43 | 67 | 0b1000011
0x0 | 0 | 0b0
0xd | 13 | 0b1101
0x33 | 51 | 0b110011
0x50 | 80 | 0b1010000
0x81 | 129 | 0b10000001
0x63 | 99 | 0b1100011
0x33 | 51 | 0b110011
0x0 | 0 | 0b0
0xd | 13 | 0b1101
0x37 | 55 | 0b110111
0x50 | 80 | 0b1010000
0x81 | 129 | 0b10000001
0x63 | 99 | 0b1100011
0x37 | 55 | 0b110111
0x0 | 0 | 0b0
0xd | 13 | 0b1101
0x3a | 58 | 0b111010
0x50 | 80 | 0b1010000
0x81 | 129 | 0b10000001
0x63 | 99 | 0b1100011
0x3a | 58 | 0b111010
0x0 | 0 | 0b0
0xd | 13 | 0b1101
0x39 | 57 | 0b111001
0x50 | 80 | 0b1010000
0x81 | 129 | 0b10000001
0x63 | 99 | 0b1100011
0x39 | 57 | 0b111001
0x0 | 0 | 0b0
0xd | 13 | 0b1101
0x3a | 58 | 0b111010
0x50 | 80 | 0b1010000
0x81 | 129 | 0b10000001
0x63 | 99 | 0b1100011
0x3a | 58 | 0b111010
0x0 | 0 | 0b0
0xd | 13 | 0b1101
0x3f | 63 | 0b111111
0x50 | 80 | 0b1010000
0x81 | 129 | 0b10000001
0x63 | 99 | 0b1100011
0x3f | 63 | 0b111111
0x0 | 0 | 0b0
0xd | 13 | 0b1101
0x43 | 67 | 0b1000011
0x50 | 80 | 0b1010000
0x81 | 129 | 0b10000001
0x63 | 99 | 0b1100011
0x43 | 67 | 0b1000011
0x0 | 0 | 0b0
0xd | 13 | 0b1101
0x45 | 69 | 0b1000101
0x50 | 80 | 0b1010000
0x81 | 129 | 0b10000001
0x63 | 99 | 0b1100011
0x45 | 69 | 0b1000101
0x0 | 0 | 0b0
0x1 | 1 | 0b1
0xff | 255 | 0b11111111 | meta event: end track
0x2f | 47 | 0b101111
0x0 | 0 | 0b0